## shaes
CHECKLIST FOR DATA COLLECTION OF CONSTRUCTION HEAVY MACHINERY
PROJECT DETAILS |  |  |  | FOCAL PERSON DETAILS
Project Name | Kings Shaes Residency |  |  | Focal Person Name |  |  | Rafi Jafri
Site Location | Block 3 A, Gulistan-e-Jouhar |  |  | Working Position |  |  | Site Engineer
No of story of Project | G+10 |  |  | E-mail Address |  |  | -
|  |  |  | Contact Number |  |  | 0333-4655657
SITE ON GOING EQUIPMENT INFORMATION
PHASE/STAGE OF CONSTUCTION |  | Equipment | Work |  | New/Old | Fuel Type | FUEL Consumption | Hours operated | Emission Factor | Carbon Footprint | Unit
|  | Name |  |  |  | diesel/petrol | liter/day
|  | Backhoe | - |  | - | - | - | -
Site Clearance |  | Wheel Tractor Scrapers | - |  | - | - | - | -
|  | Bulldozers | - |  | - | - | - | -
|  | Dewatering Pump | - |  | - | - | - | -
|  | Loader | Moving Soil / Rocks |  | Old | Diesel | 30 | 2 | 2.64 | 79.2 | Kg of CO2
|  | Dumper | Dumping Soil |  | Old | Diesel | 40 | 6 | 2.64 | 105.6 | Kg of CO2
Excavation |  | Excavators Excavators Excavators Excavators | Excavation |  | Old | Diesel | 95 | 7 | 2.64 | 250.8 | Kg of CO2
|  | Dumper | Moving excavated soil |  | Old | DIesel | 40 | 6 | 2.64 | 105.6 | Kg of CO2
|  | Dewatering Pump | Getting rid of water |  | Old | DIesel | 2.5 | 4 | 2.64 | 6.6 | Kg of CO2
|  | Bulldozer | - |  |  |  | - | -
Foundation |  | Concrete Mixer | - |  | - | - | - | -
|  | Pile diver | - |  | - | - | - | -
|  | Trencher | - |  | - | - | - | -
|  | Transit Mixer | Concreting |  | Old | Diesel | 90 | 8 | 2.64 | 237.6 | Kg of CO2
|  | Static Pump | Concreting |  | Old | Diesel | 150 | 6 | 2.64 | 396 | Kg of CO2
Sub Structure Work |  | Mixer | Mixing Concrete |  | Old | Diesel | 45 | 6 | 2.64 | 118.8 | Kg of CO2
|  | Vibrator | Proper Compaction |  | Old | Diesel | 50 | 5 | 2.64 | 132 | Kg of CO2
beam , wall , column construction |  | Mixer | Mixing Concrete |  | Old | Diesel | 40 | 5 | 2.64 | 105.6 | Kg of CO2
|  | Vibrator | Proper Compaction |  | Old | Diesel | 30 | 3 | 2.64 | 79.2 | Kg of CO2
Floor slab construction |  | Mixer | Mixing Concrete |  | Old | Diesel | 60 | 8 | 2.64 | 158.4 | Kg of CO2
|  | Vibrator | Proper Compaction |  | Old | Diesel | 45 | 4 | 2.64 | 118.8 | Kg of CO2
|  | Paver | - |  | - | - | - | -
|  | Mobile Pump | Concreting |  | Old | Diesel | 120 | 6 | 2.64 | 316.8 | Kg of CO2
Any other work:
Generator |  |  |  |  | Old | Diesel | 25 | 4 | 2.35 | 58.75 | Kg of CO2
Total Carbon Footprint | [9 empty] | 2269.75 | Kg of CO2
Movement Of Equipment |  | Work | Distance Traveled
Dumper |  | Dumping Soil | Within 3 Km Radius

## centric
CHECKLIST FOR DATA COLLECTION OF CONSTRUCTION HEAVY MACHINERY
PROJECT DETAILS |  |  |  | FOCAL PERSON DETAILS
Project Name | Centric Tower |  |  | Focal Person Name |  |  | Faisal Ahmed
Expected Project Duration | 60 months |  |  | Working Position |  |  | Site Supervisor
No of story of Project | 2B+G+22 |  |  | E-mail Address |  |  | -
|  |  |  | Contact Number |  |  | 0312-2551674
SITE ON GOING EQUIPMENT INFORMATION
PHASE/STAGE OF CONSTUCTION |  | Equipment | Work |  | New/Old | Fuel Type | FUEL Consumption | Hours operated | Emission Factor | Carbon Footprint | Unit
|  | Name |  |  |  | diesel/petrol | liter/day
|  | Backhoe | - |  | - | - | - | -
Site Clearance |  | Wheel Tractor Scrapers | - |  | - | - | - | -
|  | Bulldozers | - |  | - | - | - | -
|  | Dewatering Pump | - |  | - | - | - | -
|  | loader | - |  | - | - | - | -
|  | Dumper | Moving stuff around |  | Old | Diesel | 22 | 6 | 2.64 | 58.08 | Kg of CO2
Excavation |  | Excavators Excavators Excavators Excavators | Moving Dirt |  | Old | Diesel | 180 | 10 | 2.64 | 475.2 | Kg of CO2
|  | Dumper | Moving stuff around |  | Old | DIesel | 30 | 8 | 2.64 | 79.2 | Kg of CO2
|  | Dewatering Pump | Getting rid of water |  | Old | DIesel | 8 | 2 | 2.64 | 21.12 | Kg of CO2
|  | Bulldozer | To push and dig soil |  | Old | Diesel | 60 | 3 | 2.64 | 158.4 | Kg of CO3
Foundation |  | Concrete Mixer | - |  | - | - | - | -
|  | Pile diver | - |  | - | - | - | -
|  | Trencher | - |  | - | - | - | -
|  | Transit Mixer | Moving Concrete |  | Old | Diesel | 80 | 8 | 2.64 | 211.2 | Kg of CO2
|  | Stationary Pump | Transfer liquid concrete |  | Old | Diesel | 100 | 24 | 2.64 | 264 | Kg of CO2
Sub Structure Work |  | Mixer | Mixing Concrete |  | Old | Diesel | 72 | 12 | 2.64 | 190.08 | Kg of CO2
|  | Vibrator | Shaking Concrete |  | Old | Diesel | 40 | 4 | 2.64 | 105.6 | Kg of CO2
beam , wall , column construction |  | Mixer | Mixing Concrete |  | Old | Diesel | 60 | 10 | 2.64 | 158.4 | Kg of CO2
|  | Vibrator | Shaking Concrete |  | Old | Diesel | 20 | 2 | 2.64 | 52.8 | Kg of CO2
Floor slab construction |  | Mixer | Mixing Concrete |  | Old | Diesel | 60 | 10 | 2.64 | 158.4 | Kg of CO2
|  | Vibrator | Shaking Concrete |  | Old | Diesel | 30 | 3 | 2.64 | 79.2 | Kg of CO2
|  | Paver | - |  | - | - | - | -
Any other work:
Total Carbon Footprint | [9 empty] | 2011.68 | Kg of CO2
Movement Of Equipment |  | Work | Distance Traveled
Dumper |  | Dumping Soil | Within 5 Km Radius
Transit Mixer |  | Transporting Concrete | 0 km

## otel
CHECKLIST FOR DATA COLLECTION OF CONSTRUCTION HEAVY MACHINERY
PROJECT DETAILS |  |  |  | FOCAL PERSON DETAILS
Project Name | Otel Residency |  |  | Focal Person Name |  |  | Muhammad Hasnain Ali
Expected Project Duration | 5 years |  |  | Working Position |  |  | Site Engineer
No of story of Project | G+40 |  |  | E-mail Address |  |  | hasnain.ali.farooq.55@gmail.com
|  |  |  | Contact Number |  |  | 0304-2731123
SITE ON GOING EQUIPMENT INFORMATION
PHASE/STAGE OF CONSTUCTION |  | Equipment | Work |  | New/Old | Fuel Type | FUEL Consumption | Hours operated | Emission Factor | Carbon Footprint | Unit
|  | Name |  |  |  | diesel/petrol | liter/day
|  | Backhoe | - |  | - | - | - | -
Site Clearance |  | Wheel Tractor Scrapers | - |  | - | - | - | -
|  | Bulldozers | - |  | - | - | - | -
|  | Dewatering Pump | - |  | - | - | - | -
|  | loader | - |  | - | - | - | -
|  | Dumper | Moving stuff around |  | Old | Diesel | 30 | 6 | 2.64 | 79.2 | Kg of CO2
Excavation |  | Excavators Excavators Excavators Excavators | Moving Dirt |  | Old | Diesel | 186 | 6 | 2.64 | 491.04 | Kg of CO2
|  | Dumper | Moving stuff around |  | Old | DIesel | 30 | 6 | 2.64 | 79.2 | Kg of CO2
|  | Dewatering Pump | Getting rid of water |  | Old | DIesel | 12 | 1.5 | 2.64 | 31.68 | Kg of CO2
|  | Bulldozer | To push and dig soil |  | - | - | - | -
Foundation |  | Concrete Mixer | - |  | old | diesel | 20 | 5 | 2.64 | 52.8 | Kg of CO5
|  | Pile diver | - |  | - | - | - | -
|  | Water tanker | water use |  | - | Diesel | 25 | 3 | 2.64 | 66 | Kg of CO7
|  | Transit Mixer | Moving Concrete |  | Old | Diesel | 65 | 5.5 | 2.64 | 171.6 | Kg of CO2
|  | Stationary Pump | Transfer liquid concrete |  | Old | - | - | -
Sub Structure Work |  | Mixer | Mixing Concrete |  | - | - | - | -
|  | Vibrator | Shaking Concrete |  | - | - | - | -
beam , wall , column construction |  | Mixer | Mixing Concrete |  | - | - | - | -
|  | Vibrator | Shaking Concrete |  | - | - | - | -
Floor slab construction |  | Mixer | Mixing Concrete |  | - | - | - | -
|  | Vibrator | Shaking Concrete |  | - | - | - | -
|  | Paver | - |  | - | - | - | -
Any other work:
generator |  |  |  |  | new | petrol | 35 | 3 | 2.35 | 82.25 | Kg of CO2
Total Carbon Footprint | [9 empty] | 1053.77 | Kg of CO2
Movement Of Equipment |  | Work | Distance Traveled
Dumper |  | Dumping Soil | Within 3 Km Radius
Transit Mixer |  | Transporting Concrete | Km

## fl-07
CHECKLIST FOR DATA COLLECTION OF CONSTRUCTION HEAVY MACHINERY
PROJECT DETAILS |  |  |  | FOCAL PERSON DETAILS
Project Name | FL-07 |  |  | Focal Person Name |  |  | Uzair Hussain
Expected Project Duration | 60 months |  |  | Working Position |  |  | Site Engineer
No of story of Project | 2B+G+16 |  |  | E-mail Address |  |  | -
|  |  |  | Contact Number |  |  | 0344-8035705
SITE ON GOING EQUIPMENT INFORMATION
PHASE/STAGE OF CONSTUCTION |  | Equipment | Work |  | New/Old | Fuel Type | FUEL Consumption | Hours operated | Emission Factor | Carbon Footprint | Unit
|  | Name |  |  |  | diesel/petrol | liter/day
|  | Backhoe | - |  | - | - | - | -
Site Clearance |  | Wheel Tractor Scrapers | - |  | - | - | - | -
|  | Bulldozers | - |  | - | - | - | -
|  | Dewatering Pump | - |  | - | - | - | -
|  | loader | Moving Soil |  | Old | Diesel | 40 | 2 | 2.64 | 105.6 | Kg of CO1
|  | Dumper | Moving stuff around |  | Old | Diesel | 25 | 7 | 2.64 | 66 | Kg of CO2
Excavation |  | Excavators Excavators Excavators Excavators | Moving Dirt |  | Old | Diesel | 120 | 8 | 2.64 | 316.8 | Kg of CO2
|  | Dumper | Moving stuff around |  | Old | DIesel | 40 | 10 | 2.64 | 105.6 | Kg of CO2
|  | Dewatering Pump | Getting rid of water |  | Old | DIesel | 8 | 4 | 2.64 | 21.12 | Kg of CO2
|  | Bulldozer | To push and dig soil |  | Old | Diesel | 60 | 5
Foundation |  | Concrete Mixer | - |  | - | - | - | -
|  | Pile diver | - |  | - | - | - | -
|  | Trencher | - |  | - | - | - | -
|  | Transit Mixer | Moving Concrete |  | Old | Diesel | 70 | 10 | 2.64 | 184.8 | Kg of CO2
|  | Stationary Pump | Transfer liquid concrete |  | Old | Diesel | 100 | 20 | 2.64 | 264 | Kg of CO2
Sub Structure Work |  | Mixer | Mixing Concrete |  | Old | Diesel | 100 | 12 | 2.64 | 264 | Kg of CO2
|  | Vibrator | Shaking Concrete |  | Old | Diesel | 50 | 6 | 2.64 | 132 | Kg of CO2
beam , wall , column construction |  | Mixer | Mixing Concrete |  | Old | Diesel | 50 | 10 | 2.64 | 132 | Kg of CO2
|  | Vibrator | Shaking Concrete |  | Old | Diesel | 40 | 4 | 2.64 | 105.6 | Kg of CO2
Floor slab construction |  | Mixer | Mixing Concrete |  | Old | Diesel | 100 | 10 | 2.64 | 264 | Kg of CO2
|  | Vibrator | Shaking Concrete |  | Old | Diesel | 50 | 4 | 2.64 | 132 | Kg of CO2
|  | Paver | - |  | - | - | - | -
Any other work:
Total Carbon Footprint | [9 empty] | 2093.52 | Kg of CO2
Movement Of Equipment |  | Work | Distance Traveled
Dumper |  | Dumping Soil | Within 5 Km Radius
Transit Mixer |  | Transporting Concrete | 0 km

## fl-04
CHECKLIST FOR DATA COLLECTION OF CONSTRUCTION HEAVY MACHINERY
PROJECT DETAILS |  |  |  | FOCAL PERSON DETAILS
Project Name | FL-04 |  |  | Focal Person Name |  |  | Syed Mazhar Ali
Expected Project Duration | 60 months |  |  | Working Position |  |  | Project Manager
No of story of Project | 2B+G+14 |  |  | E-mail Address |  |  | -
|  |  |  | Contact Number |  |  | 0321-8718797
SITE ON GOING EQUIPMENT INFORMATION
PHASE/STAGE OF CONSTUCTION |  | Equipment | Work |  | New/Old | Fuel Type | FUEL Consumption | Hours operated | Emission Factor | Carbon Footprint | Unit
|  | Name |  |  |  | diesel/petrol | liter/day
|  | Backhoe | - |  | - | - | - | -
Site Clearance |  | Wheel Tractor Scrapers | - |  | - | - | - | -
|  | Bulldozers | - |  | - | - | - | -
|  | Dewatering Pump | - |  | - | - | - | -
|  | loader | Moving Soil |  | Old | Diesel | 40 | 2 | 2.64 | 105.6 | Kg of CO1
|  | Dumper | Moving stuff around |  | Old | Diesel | 25 | 8 | 2.64 | 66 | Kg of CO2
Excavation |  | Excavators Excavators Excavators Excavators | Moving Dirt |  | Old | Diesel | 150 | 10 | 2.64 | 396 | Kg of CO2
|  | Dumper | Moving stuff around |  | Old | DIesel | 40 | 10 | 2.64 | 105.6 | Kg of CO2
|  | Dewatering Pump | Getting rid of water |  | Old | DIesel | 6 | 4 | 2.64 | 15.84 | Kg of CO2
|  | Bulldozer | To push and dig soil |  | Old | Diesel | 50 | 5
Foundation |  | Concrete Mixer | - |  | - | - | - | -
|  | Pile diver | - |  | - | - | - | -
|  | Trencher | - |  | - | - | - | -
|  | Transit Mixer | Moving Concrete |  | Old | Diesel | 60 | 12 | 2.64 | 158.4 | Kg of CO2
|  | Stationary Pump | Transfer liquid concrete |  | Old | Diesel | 120 | 18 | 2.64 | 316.8 | Kg of CO2
Sub Structure Work |  | Mixer | Mixing Concrete |  | Old | Diesel | 80 | 14 | 2.64 | 211.2 | Kg of CO2
|  | Vibrator | Shaking Concrete |  | Old | Diesel | 70 | 5 | 2.64 | 184.8 | Kg of CO2
beam , wall , column construction |  | Mixer | Mixing Concrete |  | Old | Diesel | 40 | 6 | 2.64 | 105.6 | Kg of CO2
|  | Vibrator | Shaking Concrete |  | Old | Diesel | 30 | 4 | 2.64 | 79.2 | Kg of CO2
Floor slab construction |  | Mixer | Mixing Concrete |  | Old | Diesel | 80 | 8 | 2.64 | 211.2 | Kg of CO2
|  | Vibrator | Shaking Concrete |  | Old | Diesel | 40 | 5 | 2.64 | 105.6 | Kg of CO2
|  | Paver | - |  | - | - | - | -
Any other work:
Total Carbon Footprint | [9 empty] | 2061.84 | Kg of CO2
Movement Of Equipment |  | Work | Distance Traveled
Dumper |  | Dumping Soil | Within 5 Km Radius
Transit Mixer |  | Transporting Concrete | 0 km